## Parts List
SeedMaster Equipment Configurator - Parts List
Reference: SME5021
Product: E-Series Air Cart
Dealer: —
Customer: a
Generated: 2026-04-28 08:15
Part Number | Description | Category | Quantity | Config Step
250878 | MANUAL, OPERATORS – E-SERIES W/ SMD |  | 1 | Configuration Type
990203 | BDL, E860 BASE - 9Z | Liquid | 1 | Tank Configuration
602507 | KIT, ELEC MOTOR - E860 - 9Z - TOPCON | Liquid | 1 | Tank Configuration
602503 | KIT, ELEC - E-SERIES BASE - TOPCON | Liquid | 1 | Tank Configuration
602508 | KIT, HARNESS - CLEARANCE LIGHTS - E-SERIES | Liquid | 1 | Tank Configuration
602509 | KIT, HARNESS - WORK LIGHTS - E-SERIES | Liquid | 1 | Tank Configuration
602511 | KIT, HARNESS - FAN AND PRESSURE - E860 | Liquid | 1 | Tank Configuration
602512 | KIT, HARNESS - ELECTRIC MOTORS - TOPCON - E860 | Liquid | 1 | Tank Configuration
602513 | KIT, HARNESS - POWER HOUSING - E-SERIES | Liquid | 1 | Tank Configuration
602514 | KIT, SCALES - TOPCON - E860 | Liquid | 1 | Tank Configuration
601202 | CTN, HYD - FANS - DUAL SHOOT - E-SERIES | Liquid | 1 | Tank Configuration
601203 | CTN, HYD - PURGE/ALTERNATOR - E-SERIES | Liquid | 1 | Tank Configuration
601215 | ASSY, PIPES & CLAMPS - CHASSIS - DS E860 | Liquid | 1 | Tank Configuration
601614 | BDL,TIRE-VF900 |  | 1 | Tire Package
601616 | ASSY,BRAKE-SME |  | 1 | Brakes
600700 | ASSY, CONVEYOR - 1633 |  | 1 | Load/Unload Conveyor, 15" Belt, w/ Wireless Remote
600900 | ASSY,CRANE-SME |  | 1 | Mounted Crane w/ Wireless Remote
601210 | LINE, FRMD STEEL - HYD 5/8 OD X 126 3/4 LOA - 10 JIC F-SW X 10 JIC F-SW |  | 2 | Mounted Crane w/ Wireless Remote
600800 | ASSY,REAR HITCH,SME |  | 1 | Rear Hitch, 2" Pin
602500 | KIT, XD+ MONITOR - IN-CAB - TOPCON |  | 1 | In-Cab Monitor
602501 | KIT, KEYPAD - IN-CAB - TOPCON |  | 1 | Optional In-Cab Keypad

## ERP Import
Part Number | Quantity | Reference
250878 | 1 | SME5021
990203 | 1 | SME5021
602507 | 1 | SME5021
602503 | 1 | SME5021
602508 | 1 | SME5021
602509 | 1 | SME5021
602511 | 1 | SME5021
602512 | 1 | SME5021
602513 | 1 | SME5021
602514 | 1 | SME5021
601202 | 1 | SME5021
601203 | 1 | SME5021
601215 | 1 | SME5021
601614 | 1 | SME5021
601616 | 1 | SME5021
600700 | 1 | SME5021
600900 | 1 | SME5021
601210 | 2 | SME5021
600800 | 1 | SME5021
602500 | 1 | SME5021
602501 | 1 | SME5021